## Sheet1
Id | Designator | Package | Quantity | Designation | Price
1 | X1 | Crystal_Round_Horizontal_2mm | 1 | 3.768KHz | 4
2 | CON2 | USB_Micro-B | 1 | USB-MINI-B | 10
3 | SW3 | SW_PUSH_SMALL_smd_xl | 1 | ISP | 4
4 | SW5 | SW_SPST_PTS645 | 1 | User Sw1 | 4
5 | SW2 | SW_SPST_PTS645 | 1 | ISP | 4
6 | SW1 | SW_SPST_PTS645 | 1 | RST | 4
7 | BT1 | BATT_rtc_XL | 1 | CR2032 | 4
8 | C1,C2,C7,C8,C10,C11,C12,C13,C15,C16,C17,C18,C21 | C_0603_HandSoldering | 13 | 100nf | 7
9 | C3,C4,C5,C6 | C_0603_HandSoldering | 4 | 22pf | 2
10 | C9,C14 | C_0603_HandSoldering | 2 | 4.7uF | 3
11 | C19,C20 | c_elec_8x10.5 | 2 | 100uF/25V | 6
12 | CON1 | BARREL_JACK | 1 | BARREL_JACK | 4
13 | D1,D7 | LED-0603 | 2 | LED_Rst | 4
14 | D2,D3,D4,D5 | LED-0603 | 4 | LED | 8
15 | D6 | Diode-SMA_Handsoldering | 1 | 1n4148 | 1
16 | IC1,IC2 | SOT-223 | 2 | LM1117 | 10
17 | L1,L2,L3,L4 | LED-0805 | 4 | INDUCTOR | 16
18 | P1,P3 | Pin_Header_Straight_1x40 | 2 | CONN_01X40 | 8
19 | P2 | VASCH10x2 | 1 | JTAG | 10
20 | P4 | Pin_Header_Straight_2x04 | 1 | USB Operation Selection | 1
21 | Q1 | SOT-23 | 1 | BC856 | 1
22 | R1,R11,R32 | R_0603_HandSoldering | 3 | 1K | 1
23 | R2,R3,R4,R5,R6,R7,R8,R9,R10,R27,R30,R31 | R_0603_HandSoldering | 12 | 10K | 3
24 | R12,R13,R14,R15,R16,R17,R18,R20,R33 | R_0603_HandSoldering | 9 | 2K | 2
25 | R19 | R_0603_HandSoldering | 1 | 100K | 0.5
26 | R21,R22 | R_0603_HandSoldering | 2 | 33E | 1
27 | R23,R24,R25,R26,R29,R34 | R_0603_HandSoldering | 6 | 470E | 2
28 | R28 | R_0603_HandSoldering | 1 | 1K5 | 0.5
29 | SW4 | Micro_slide_switch-spst_2mm | 1 | Power | 5
30 | U1 | LQFP-100_14x14mm_Pitch0.5mm | 1 | LPC1769FBD100 | 300
31 | X2 | Q_49U3HMS | 1 | 12MHz | 10
32 | D8 | LED-0603 | 1 | PWR | 2
33 | EE_LOGO | EE_LOGO(2) | 1 |  | 0
|  |  |  | Total | 442
Pricing
|  | Component | 442
|  | PCB | 90
|  | Solder | 100
|  | Line Total | 632
|  | Markup | 2.5
| Selling Price | Total | 1580 | 1666.9
|  | VAT | 86.9 | Selling PRICE : 1499
| In Stock |  |  | ?
| Diemensions | 13X5 |  | ?
| Schematic PDF |  |  | ?

## Sheet2
ARM Development kit |  | Price
LPC Board | 1 | 1499
LED 16 | 16 | 20
LCD (16X2) | 1 | 200
4 Switches | 4 | 20
Buzzer | 1 | 5
LDR | 1 | 5
2 Pot | 2 | 5
LM35 | 1 | 42
Resistors | 20 | 20
Transistor | 1 | 5
7 segment | 1 | 5
Single PIN Wire | 20 | 20
DC motor | 1 | 20
I2C Breakout Board | 1 | 25
LCD Breakour board | 1 | 150
Relay Breakout board | 1 | 200
USB to serial Sheild | 1 | 199
SD card Breakout Board | 1 | 149
Bread board | 2 | 120
USB Cable | 1 | 30
Grand Total |  | 2739
Selling Price |  | 2499